## Keys
# | key name | Board Pin Number
1 | Power
2 | Continuous
3 | Spotter
4 | NIR Filter
5 | Snap shot
6 | Video Record
7 | Laser
8 | Beam angle +
9 | Beam angle -
10 | Intensity +
11 | Intensity -
12 | Speed +
13 | Speed -
14 | Move up
15 | Move down
16 | Move Left
17 | Move Right
18 | Zoom +
19 | Zoom -
20 | Focus +
21 | Focus -
22 | Auto Focus

## Command
Keyboard Command From Serial Board to Jetson Format
Byte 0 | Byte 1 | Byte 2
Header | Command | Footer
0x7A | Based on Below Table | 0xA7
Baudrate: 115200
Key | Command
Normal | 0x00
Continuous | 0x01
Spotter | 0x02
NIR Filter | 0x03
Snap shot | 0x04
Video Record | 0x05
Laser | 0x06
Beam angle + | 0x07
Beam angle - | 0x08
Intensity + | 0x09
Intensity - | 0x0A
Speed + | 0x0B
Speed - | 0x0C
Move up | 0x0D
Move down | 0x0E
Move Left | 0x0F
Move Right | 0x10
Zoom + | 0x11
Zoom - | 0x12
Focus + | 0x13
Focus - | 0x14
Auto Focus | 0x15

## Feedback
Keyboard Feedback From Jetson to Serial Board
Byte 0 | Byte 1 | Byte 2 | Byte 3 | Byte 4 | Byte 5 | Byte 6
Header | Camera | Filter | Video Record | Laser | Auto Focus | Footer
0x7A | 0x00: Contiuous zomm 0x01: Spotter | 0x00: Color 0x01: NIR Filter | 0x00: OFF 0x01: ON | 0x00: OFF 0x01: ON | 0x00: OFF 0x01: ON | 0xA7
در این بخش به توجه به نوشته کلید، اگر وضعیت فیلتر color باشد باید چراغ کلید خاموش باشد.

## Wiring
Jetson RTSO Carrier Pinout |  |  | Serial Board to Jetson UART Wiring
| Symbol | Definition
| A | Rx+
| B | Rx-
| Z | Tx-
| Y | Tx+