## Key W Light CTRL
Keys With Light Control
key Name | Pin Name | Board Connector Name | Board Connector Pin | Description
Power | V | P2 | A | Out +
| COM. | SW3 | Pin - 10 | GND
| N.O | SW3 | Pin - 4 | Input
| G | P2 | K | Out -
Continous | V | P4 | A | Out +
| COM. | SW3 | Pin - 10 | GND
| N.O | SW3 | Pin - 5 | Input
| G | P4 | K | Out -
Spotter | V | P3 | A | Out +
| COM. | SW3 | Pin - 10 | GND
| N.O | SW3 | Pin - 6 | Input
| G | P3 | K | Out -
NIR Filter | V | SW3 | Pin - 9 | Out +
| COM. | SW3 | Pin - 10 | GND
| N.O | SW3 | Pin - 7 | Input
| G | SW3 | Pin - 10 | GND
Video REC. | V | P6 | A | Out +
| COM. | SW3 | Pin - 10 | GND
| N.O | SW3 | Pin - 1 | Input
| G | P6 | K | Out -
Laser | V | P5 | A | Out +
| COM. | SW3 | Pin - 10 | GND
| N.O | SW3 | Pin - 2 | Input
| G | P5 | K | Out -
Auto Focus | V | SW3 | Pin - 8 | Out +
| COM. | SW3 | Pin - 10 | GND
| N.O | SW3 | Pin - 3 | Input
| G | SW3 | Pin - 10 | GND

## Key W.O Light CTRL
Keys Without Light Control
key Name | Pin Name | Board Connector Name | Board Connector Pin | Description
Beam Angle+ | V | LCD2 | Pin - 5 | +5v
| COM. | LCD2 | Pin - 7 | GND
| N.O | SW1 | Pin - 1 | Input
| G | SW1 | Pin - 1 | GND
Beam Angle- | V | LCD2 | Pin - 5 | +5v
| COM. | LCD2 | Pin - 7 | GND
| N.O | SW1 | Pin - 2 | Input
| G | SW1 | Pin - 2 | GND
Intensity+ | V | LCD2 | Pin - 5 | +5v
| COM. | LCD2 | Pin - 7 | GND
| N.O | SW1 | Pin - 3 | Input
| G | SW1 | Pin - 3 | GND
Intensity- | V | LCD2 | Pin - 5 | +5v
| COM. | LCD2 | Pin - 7 | GND
| N.O | SW1 | Pin - 4 | Input
| G | SW1 | Pin - 4 | GND
Speed+ | V | Analog PWR | Pin - 3 | +5v
| COM. | LCD2 | Pin - 6 | GND
| N.O | SW1 | Pin - 5 | Input
| G | SW1 | Pin - 5 | GND
Speed- | V | Analog PWR | Pin - 3 | +5v
| COM. | LCD2 | Pin - 6 | GND
| N.O | SW1 | Pin - 6 | Input
| G | SW1 | Pin - 6 | GND
Move Left | V | Analog PWR | Pin - 3 | +5v
| COM. | LCD2 | Pin - 6 | GND
| N.O | SW1 | Pin - 7 | Input
| G | SW1 | Pin - 7 | GND
Move Down | V | Analog PWR | Pin - 3 | +5v
| COM. | LCD2 | Pin - 6 | GND
| N.O | SW1 | Pin - 8 | Input
| G | SW1 | Pin - 8 | GND
Move Right | V | Analog PWR | Pin - 2 | +5v
| COM. | Analog PWR | Pin - 5 | GND
| N.O | SW1 | Pin - 9 | Input
| G | SW1 | Pin - 9 | GND
Move Up | V | Analog PWR | Pin - 2 | +5v
| COM. | Analog PWR | Pin - 5 | GND
| N.O | SW2 | Pin - 1 | Input
| G | SW2 | Pin - 1 | GND
Zoom+ | V | Analog PWR | Pin - 2 | +5v
| COM. | Analog PWR | Pin - 5 | GND
| N.O | SW2 | Pin - 2 | Input
| G | SW2 | Pin - 2 | GND
Zoom- | V | Analog PWR | Pin - 2 | +5v
| COM. | Analog PWR | Pin - 5 | GND
| N.O | SW2 | Pin - 3 | Input
| G | SW2 | Pin - 3 | GND
Focus+ | V | Analog PWR | Pin - 1 | +5v
| COM. | Analog PWR | Pin - 4 | GND
| N.O | SW2 | Pin - 4 | Input
| G | SW2 | Pin - 4 | GND
Focus- | V | Analog PWR | Pin - 1 | +5v
| COM. | Analog PWR | Pin - 4 | GND
| N.O | SW2 | Pin - 5 | Input
| G | SW2 | Pin - 5 | GND
Snapshot | V | Analog PWR | Pin - 1 | +5v
| COM. | Analog PWR | Pin - 4 | GND
| N.O | SW2 | Pin - 6 | Input
| G | SW2 | Pin - 6 | GND

## Relay Module
Relay Module
Module Name | Pin Name | Board Connector Name | Board Connector Pin | Description
Relay | DC+ | P1 | A | +5v
| DC- | P1 | K | GND
| IN | P1 | A | +5v
| COM | VCC+ From Power Supply |  | VCC+
| N.O | VCC+ To User System |  | VCC+ after Relay